## Data Capacity Analysis
| Parameter | Value | Unit
A | Mean time of each satellite access | 476.6 | s | based on STK access simulation (altitude: 400km; inc angle: 51.6deg; RAAN: 0deg)
B | Effective time for data collection​ | 238.3 | s | = 50% of A
C | Mean duration of each access with good communication | 120 | s | analyze from the STK AER result; El >= 33
D | Maximum amount of data that can be collected for each 30 seconds | 333 | bytes | total bytes in an APRS frame (based on AX.25 UI), assume that 1 timstep = 30s
E | Maximum amount of data that can be collected when considering B | 2645.13 | bytes | = (B/30)*D
E1 | Corresponding number of APRS packets when considering E | 7.9433 | packets
F | Maximum amount of data that can be collected when considering C | 1332 |  | = (C/30)*D
F1 | Corresponding number of APRS packets when considering F | 4 | packets

## Sheet1
Good communication passes
Access | Day | El (Max) | Duration (mins)
2 | 2023-06-30 | 53.932 | 2
9 | 2023-07-01 | 61.064 | 2
14 | 2023-07-02 | 74.433 | 2.5
21 | 2023-07-03 | 45.216 | 1.5
24 | 2023-07-03 | 46.292 | 1.5
31 | 2023-07-04 | 72.477 | 2.5
36 | 2023-07-05 | 62.774 | 2.5
43 | 2023-07-06 | 52.603 | 2
46 | 2023-07-06 | 40.1 | 1
53 | 2023-07-07 | 85.148 | 2.5
58 | 2023-07-08 | 52.814 | 2
65 | 2023-07-09 | 61.668 | 2.5
75 | 2023-07-10 | 81.924 | 2.5
80 | 2023-07-11 | 44.607 | 1.5
82 | 11 Jul 2023 | 39.348 | 1
87 | 2023-07-12 | 72.522 | 2.5
97 | 2023-07-13 | 69.868 | 2.5
102 | 2023-07-14 | 37.929 | 1
104 | 2023-07-14 | 46.353 | 2
109 | 2023-07-15 | 84.863 | 2.5
|  |  | 40 | approx
Average time for good communication: |  |  | 2